## BOM_Schematic1_2026-05-09
No. | Designator | Footprint | Value | Manufacturer Part | Manufacturer | Supplier Part | Supplier | Quantity | Voltage Rating (AC) | Voltage Rating (DC) | LCSC Part Name | Current Rating (DC) | Current Rating (AC)
1 | C1,C4,C10,C11 | C0603 | 100nF | C1608X7R1H104KT000N | TDK | C56476 | LCSC | 4 |  |  | 100nF ±10% 50V
2 | C2 | CAP-SMD_BD6.3-L6.6-W6.6-LS7.4-FD | 47uF | RX47UF50V90RV0115 | KNSCHA(科尼盛) | C3445248 | LCSC | 1 |  |  | 47uF ±20% 50V
3 | C3 | C0603 | 1uF | CGA0603X5R105K500JT | HRE(芯声) | C6119852 | LCSC | 1 |  |  | 1uF ±10% 50V
4 | C6 | C0603 | 75pF | CC0603JRNPO9BN750 | YAGEO(国巨) | C282074 | LCSC | 1 |  |  | 75pF ±5% 50V
5 | C8,C9 | C1210 | 22uF | CL32B226KOJNNNE | SAMSUNG(三星) | C55530 | LCSC | 2 |  |  | 22uF ±10% 16V
6 | L1 | IND-SMD_L7.0-W6.6_FXL0630 | 15uH | FXL0630-150-M | cjiang(长江微电) | C177243 | LCSC | 1 |  |  | 15uH ±20%
7 | LED1 | LED0805-RD_GREEN |  | XL-2012UGC | XINGLIGHT(成兴光) | C965815 | LCSC | 1 |  |  | 0805翠绿贴片式发光二极管
8 | Q1 | TO-220-3_L10.0-W4.5-P2.54-L |  | IRF9540NPBF | Infineon(英飞凌) | C2575 | LCSC | 1 |  |  | P沟道 100V 23A
9 | R2 | R0603 | 511kΩ | FRC0603F5113TS | FOJAN(富捷) | C2930114 | LCSC | 1 |  |  | 511kΩ ±1% 100mW 厚膜电阻
10 | R3 | R0603 | 105kΩ | 0603WAF1053T5E | UNI-ROYAL(厚声) | C16840 | LCSC | 1 |  |  | 105kΩ ±1% 100mW 厚膜电阻
11 | R4 | R0603 | 13.3kΩ | 0603WAF1332T5E | UNI-ROYAL(厚声) | C25952 | LCSC | 1 |  |  | 13.3kΩ ±1%
12 | R5 | R0603 | 620Ω | FRC0603F6200TS | FOJAN(富捷) | C2907058 | LCSC | 1 |  |  | 620Ω ±1% 100mW 厚膜电阻
13 | R6 | R0603 | 100kΩ | RC0603FR-07100KL | YAGEO(国巨) | C14675 | LCSC | 1 |  |  | 100kΩ ±1%
14 | SW2 | SW-TH_SS-12D10L5 |  | SS-12D10L5 | XKB Connectivity(中国星坤) | C319012 | LCSC | 1 | 125V | 125V | 插件大电流拨动开关 | 3A | 3A
15 | U1 | SOT-23-6_L3.0-W1.6-P0.95-LS2.9 |  | GD30DC1354 |  | C9900263753 | LCSC | 1 |  |  | GD30DC1354
16 | U2,U3,U5 | HDR-TH_2P-P2.54-V-M-3 |  | HX PZ2.54-1x2P ZZ | hanxia(韩下) | C32713268 | LCSC | 3 |  |  | 1x2P 间距:2.54mm 方针 直插
17 | U4,U6 | HDR-TH_4P-P2.54-V-F |  | 2.54-1*4P母 | BOOMELE(博穆精密) | C2718488 | LCSC | 2